## Energy Isolation
Directions for Completing an Energy Isolation Permit
The TDI-Brooks Permit to Work System is described in detail in SOP-GEN-012B of the Safety Management Manual, also called the SMM. The procedures for conducting an Energy Isolation task are detailed in SOP-GEN-007I.
Directions for Completing an Energy Isolation Permit to Work
Work Description
The name of the permit user is the name of the person who will be doing the actual work.
The Chief Engineer is the only person who may authorize Energy Isolation of any equipment.
Briefly describe work to be done: Example: "Main winch- replace master link"
Location on vessel: physical location of work, engine room, back deck, bridge, etc.
Affected equipment and ops: Will the work in this area prevent other departments from completing their work?
Example- you cannot conduct a load test or other ops using lifting gear while it is locked/ tagged out.
SIMOPS evaluation required: If a situation like the one above occurred where permitted work could impede or
delay other work in that area, cooperate with the other parties to agree on a schedule.
Required Notification: Always notify Bridge and Engineering; notify other departments as needed.
JSA and NS5-
A Job Safety Analysis or Risk Assessment must be conducted prior to any permitted work. The team that will be doing the work needs to create the JSA together and sign it- EVEN IF PART OF THE TEAM CONSISTS OF CONTRACTORS. The JSA has been included as a part of this permit and may reveal the need for additional permits. such as working at heights. If so, create additional permits and write the permit work order numbers in the provided sections. In NS5, create a work order to document this task, permit and JSA. The title should be "WH-" followed by equipment and a short work description. Example: "EI-MAIN WINCH-REPLACE MASTER LINK". Include a statement in the work order that the JSA and permit were conducted and are filed on the bridge. Include the permit number in the title section below.
Hazards-
Check all physical and chemical hazards that may apply to this task. List any potential risks for environmental spill, such as fuel, oil or hydraulic fluid going into the water. If none, check N/A.
Controls-
Check all PPE required for the task. Verify that all permits are posted, locks and tags are in place, and test the equipment to make sure it cannot be accidentally activated. When work is complete, clear the area of tools and clutter, remove locks, tags and permits, test equipment to ensure it runs properly.
Final Checks before Starting- Verify these final steps are completed and checked before starting work.
After Task Completion- When work is complete, make sure all these steps are completed and checked before filing final signed permit on bridge.
Authorizations-
Only the Chief Engineer can authorize energy isolations or extensions of EI permits. The Chief Engineer cannot issue a permit to himself. If the C/E is completing the work himself, then a bridge officer must sign off on the permit as well.
Energy Isolation Permit to Work
(All parts of this permit must be completed. Any other associated documents must be linked to this permit. Emergencies or unexpected circumstance may suspend or cancel this permit.)
| Date: |  |  |  | Time Issued: |  |  | Valid Until: |  |  | NS5 WO #
| Work Description | Enter Name of Permit user:
Enter Name of Chief Engineer:
Briefly describe work to be done:
Work location on vessel:
Affected equipment/ops:
Necessary tools:
SIMOPS evaluation required: If yes, review with team leaders of other operations and include risk analysis in the JSA below.
| Job Safety Analysis (JSA) | Special Permits | Other Special Permits Required? | [5 empty] | All permits may be documented in the same work order.
|  |  | HW- Hot Work |  |  |  | WH- Working at Heights |  |  |  |  | Energy Isolation
Continued work from a previous permit or shift?
Has the JSA been reviewed by all new workers?
|  | PPE | Check and list all the PPE required for this task.
|  | Risk Assessement | Directions for Risk Assessment: Break down the task into steps. List the hazards associated with each step, then list the actions you will take to mitigate those hazards.
|  |  | Steps | [5 empty] | Potential Hazards |  |  |  | Mitigations
| Hazards | Physical | Check all that may apply:
|  | Environmental | Describe any potential risks for an environmental spill as well as materials that could be released.
| Controls | Final Checks Before Starting |  | Equipment secured and tested to be sure it cannot be accidentally activated?
Stored energy released?
Is a copy of the permit posted at the work site?
Bridge, Engineering and any other affected areas notified?
|  | After Task Completion |  | Permit signed by all parties and filed on bridge?
Locks/ tags and permit copy removed from site?
Machinery guards/ covers replaced?
Bridge, Engineering and any other affected areas notified?
NS5 work order includes notes about the job and is completed?
| Authorization | Open |  |  |  | Print name |  |  |  | Signature |  |  |  | Date
|  |  | Permit user |  |  | 0 | [7 empty] | 0
|  |  | Chief Engineer |  |  | 0 | [7 empty] | 0
|  | Close |  |  |  | Print name |  |  |  | Signature |  |  |  | Date
|  |  | Permit user |  |  | 0
|  |  | Chief Engineer |  |  | 0
|  | Extend | Permit extended until:
[6 empty] | Print name |  |  |  | Signature |  |  |  | Date
Permit user
Chief Engineer
| Workers' Signatures | Printed names of additional workers | [6 empty] | Signatures of additional workers
****If the Engineer will perform the work himself, leave the permit user fields blank and have the Bridge Officer on watch sign here: _______________________________________