## Working at Heights
Directions for Completing a Working at Heights Permit
The TDI-Brooks Permit to Work System is described in detail in SOP-GEN-012B of the Safety Management Manual (SMM). The procedures for conducting a Working at Heights task are detailed in SOP-GEN-007U.
Directions for Completing Working at Heights Permit
Work Description
The name of the permit user is the name of the person who will be doing the actual work.
The Master or Mate is the only person who may authorize Working at Heights.
Briefly describe work to be done: Example: "Replace sheave on stern A-Frame"
Location on vessel: physical location of work- wheelhouse roof, back deck, etc.
Affected equipment and ops: Will the work in this area prevent other departments from completing their work?
Example- you cannot conduct a load test or other ops using A-Frame if someone is working on it.
SIMOPS evaluation required: If a situation like the one above occurred where permitted work could impede or
delay other work in that area, cooperate with the other parties to agree on a schedule.
Required Notification: Always notify Bridge; notify other departments as needed.
JSA and NS5-
A Job Safety Analysis or Risk Assessment must be conducted prior to any permitted work. The team that will be doing the work needs to create the JSA together and sign it- EVEN IF PART OF THE TEAM CONSISTS OF CONTRACTORS. The JSA has been included as a part of this permit and may reveal the need for additional permits, such as energy isolation. In NS5, create a work order to document this task, permit and JSA. The title should be "WH-" followed by equipment and a short work description. Example: "WH-A-FRAME-STERN-REPLACE SHEAVE". Include a statement in the work order that the JSA and permit were conducted and are filed on the bridge. Include the permit number in the title section below.
Hazards-
Check all physical and chemical hazards that may apply to this task. List any potential risks for environmental spill, such as fuel, oil or hydraulic fluid going into the water. If none, check N/A.
Controls-
Any task that requires working 6 feet or more above the deck requires a Working at Heights permit and the use of a fall arrest system or climbing harness and lanyard. Inspect gear before climbing. Check all other PPE required for the task. Verify that all permits are posted. Plan how you will hold or store the tools you need when climbing. Bucket, pockets or toolbelt? Ensure no one will be working under you who may be hit by falling tools. If you fall or get hung up, how will you get back into a safe working position from hanging in the harness? How will you notify others if you need assistance? When work is complete, clear the area of tools and clutter, remove copy of permit, sign original permit to closure and file on bridge. Notify bridge work is complete.
Final Checks before Starting- Verify these final steps are completed and checked before starting work.
After Task Completion- When work is complete, make sure all these steps are completed and checked before filing final signed permit on bridge.
Authorizations-
Only the Master or Mate can authorize Working at Heights permits. The Master or Mate cannot issue a permit to himself. If a bridge officer is completing the work himself, then another bridge officer must sign off on the permit as well.
Working at Heights Permit
(All parts of this permit must be completed. Any other associated documents must be linked to this permit. Emergencies or unexpected circumstance may suspend or cancel this permit.)
| Date: |  |  |  | Time Issued: |  |  | Valid Until: |  |  | NS5 WO #
Only persons who have completed the Fall Protection computer training course may perform work at heights. Have all persons doing the work completed the Fall Protection computer training?
| Work Description | Name of person doing work:
Name of permit issuer:
Briefly describe work to be done:
Work location on vessel:
Affected equipment/ops:
Necessary tools:
SIMOPS evaluation required: If yes, review with team leaders of other operations and include risk analysis in the JSA below.
| Job Safety Analysis (JSA) | Special Permits | Other Special Permits Required? | [5 empty] | All permits may be documented in the same work order.
|  |  | EI-Energy Isolation |  |  |  |  | Hot Work |  |  | Confined Space
Continued work from a previous permit?
Has the JSA been reviewed by all new workers?
|  | PPE | Check and list all the PPE required for this task.
|  | Risk Assessement | Directions for Risk Assessment: Break down the task into steps. List the hazards associated with each step, then list the actions you will take to mitigate those hazards.
|  |  | Steps |  |  |  | Potential Hazards |  |  |  | Mitigations
| Hazards | Physical | Check all that may apply:
|  | Environmental | Describe any potential risks for an environmental spill as well as materials that could be released.
| Controls | Final Checks Before Starting |  | Is a copy of the permit posted at the work site?
Bridge, Engineering and any other affected areas notified?
Involved personnel aware of the scope of work and their responsibilities?
|  | After Task Completion |  | Permit signed by all parties and filed on bridge?
Permit copy removed from site?
Work area cleared of tools and equipment?
Bridge, Engineering and any other affected areas notified?
NS5 work order includes notes about the job and is completed?
| Authorization | Open |  |  |  | Print name |  |  |  | Signature |  | Date
|  |  | Permit user |  |  | 0 | [5 empty] | 0
|  |  | Master or Mate |  |  | 0 | [5 empty] | 0
|  | Close |  |  |  | Print name |  |  |  | Signature |  | Date
|  |  | Permit user |  |  | 0
|  |  | Master or Mate |  |  | 0
| Signatures of Workers | Printed names of additional workers | [6 empty] | Signatures of additional workers
****If the bridge officer will perform the work himself, leave the permit user fields blank and have another bridge officer or Port Engineer sign here: ____________________________________________